## Sheet1
Part | Alternate part | qty
Power Supply
Magnetics
Stancor P-8667 | Triad F40-X | 1
Stancor P-8380 | TRIAD F31-X | 1
power connector |  | 1
Wire
Keyboard
keyboard |  | 1
keyboard cable |  | 1
Video Hookup
video connector |  | 1
PCB Assembly
Linear
LM323K +5V voltage regulator (3AMP) |  | 1
LM320 MP-5 | LM7905 | 1
LM320 MP-12 | LM7912 | 1
LM340 MP-12 | LM7812 | 1
NE555 |  | 1
Transistors
MPS3704 |  | 1
Diodes
1N4001 Diode |  | 4
1n914 Diode |  | 4
MR500 Diode DO-27 package | A14F | 4
Ics
8T97 |  | 2
Intel/MMI 3601 256x4 prom |  | 2
Signetics 2513 CM2140 |  | 1
Signetics 2504v shift reg |  | 7
Signetics 2519b | hard to find | 1
Moto 6820 | 6520 | 1
DS0025C Two Phase MOS Clock Driver |  | 1
Mostek 6502 |  | 1
TTl 7400 |  | 3
TTL 7402 |  | 1
TTL 7404 |  | 1
TTL 7408 |  | 1
TTL 7410 |  | 2
TTL 74123 |  | 1
TTL 74154 |  | 1
TTL 74157 |  | 2
TTL 74160 |  | 1
TTL 74161 |  | 5
TTL74166 |  | 1
TTL74174 |  | 1
TTL 74175 |  | 1
TTL 7427 |  | 1
TTL 7432 |  | 1
TTL 7450 |  | 1
TTL 74S257 |  | 4
DRAM 4Kx1 4096-11 | mk4027 200ns | 16
Capacitors (.3 lead spacing)
.001uF Ceramic Disc | BC2354-ND | 1
.01uF Ceramic Disc | BC2361-ND | 4
1.0 Ceramic Disc | actually .1UF | 17
Mica 47 pF |  | 1
Electrolytic 22uF 25V Axial |  | 5
2400uF 25 Volt Cap | 53D382G050JL6 | 2
5300uF 15 Volt cap | 53D113G025JP6 | 1
Resistors
1/4 watt 10k ohms |  | 3
1/4 watt 1500 ohms |  | 1
1/4 watt 3000 ohms |  | 12
1/4 watt 330 ohms |  | 1
1/4 watt 390 ohms |  | 2
1/4 watt 7.5 K |  | 6
1/4 watt 27k ohms |  | 1
Pot - Spectro 100 ohms 62-1-1-/2-101 |  | 1
Connectors
Board Edge Cinch 44 pin |  | 1
.2 x .140 spacing
Misc
Crystal -14.3181 Mhz HC49/U |  | 1
Heatsink -Wakefield 680-125 |  | 1
LM323 mounting kit |  | 1
sockets(I use more expensive machine tooled sockets in my kits)
8 |  | 1
16 |  | 42
14 |  | 12
24 |  | 2
40 |  | 2